## Modbus Registers
AECC / Voltdeer battery - Modbus TCP register list
Connection: Modbus TCP on port 8080 (not 502), unit ID 1, function code 0x03 (read holding registers). 32-bit values are stored LOW WORD FIRST (register N = low word, N+1 = high word). Community reverse-engineered map - no complete official list is published. Not yet confirmed on Voltdeer: probe before relying on it.
Address (dec) | Address (hex) | Registers | Description | Data type | Scale | Unit | Access | Notes
30073 | 7579 | 1 | Temperature 1 | int16 | 0.1 | °C | R | Vendor does not label the three temperature points
30074 | 757A | 1 | Temperature 2 | int16 | 0.1 | °C | R
30075 | 757B | 1 | Temperature 3 | int16 | 0.1 | °C | R
52050 | CB52 | 2 | Lifetime energy charged | uint32 (low word first) | 0.1 | kWh | R | Device's own counter, measured at the battery (behind the inverter)
52052 | CB54 | 2 | Lifetime energy discharged | uint32 (low word first) | 0.1 | kWh | R | Device's own counter, measured at the battery
52080 | CB70 | 2 | Lifetime energy to grid | uint32 (low word first) | 0.1 | kWh | R | Needs an external meter / CT; reads 0 without one
65033 | FE09 | 1 | Available charge power | int16 | 1 | W | R
65035 | FE0B | 1 | Nominal power | int16 | 1 | W | R | Diagnostic
65037 | FE0D | 1 | Nominal battery power | int16 | 1 | W | R | Diagnostic
65039 | FE0F | 1 | Device status | uint16 | 1 | - | R | 0 = normal, 1 = fault
65051 | FE1B | 2 | Alarm flags | uint32 (low word first) | 1 | bitfield | R | Bit meanings unknown
Recommended read blocks (one request each)
Start (dec) | Start (hex) | Count | Covers | Request frame (Modbus TCP, hex)
65030 | FE06 | 23 | Available charge power, nominal powers, device status, alarm flags | 00 01 00 00 00 06 01 03 FE 06 00 17
30073 | 7579 | 3 | Temperature 1-3 | 00 01 00 00 00 06 01 03 75 79 00 03
52050 | CB52 | 4 | Lifetime energy charged + discharged | 00 01 00 00 00 06 01 03 CB 52 00 04
52080 | CB70 | 2 | Lifetime energy to grid | 00 01 00 00 00 06 01 03 CB 70 00 02
Notes
Frame layout: transaction ID (2) ¦ protocol ID 00 00 ¦ length 00 06 ¦ unit 01 ¦ function 03 ¦ start address (2) ¦ register count (2). No CRC on Modbus TCP.
Supported function codes per AECC documentation: 0x03, 0x04, 0x06, 0x10. The community integration only reads (0x03); no write registers are known.
AECC states the Modbus map depends on the device behind the EMS, so addresses can differ per brand/firmware. Test with the 65030 block first (it is also the example address in AECC's own documentation).
Live values (SOC, battery power, PV, grid) and all control settings are NOT in this Modbus map - use the JSON commands on the next sheet.
Sources: github.com/StekkerDeal/aecc-battery-local (const.py, v1.7.0-beta) and ai-ec.cloud/document/appEMS (EMS Local Interface).

## JSON Commands
AECC / Voltdeer battery - local JSON commands
Connection: plain TCP socket to the battery on port 8080. Send one JSON object per line (terminated with \n). Increase SerialNumber by 1 per request; the response echoes it. CommandSource is "HA" or "Web". Read first, then write, then read back to verify.
1. Commands
Command | Type | Description | Request example | Response / remarks
EnergyParameter | Get | Live telemetry: SOC, battery charge/discharge power, PV, grid/meter power, backup load. Confirmed on Voltdeer SR5000. | {"Get": "EnergyParameter", "SerialNumber": 1, "CommandSource": "HA"} | Returns "Storage_list" (one entry per battery) and "SSumInfoList" (system totals). See section 4.
Energycontrolparameters | Get | Read control parameters (3000-series addresses, see section 2). Confirmed on Voltdeer SR5000. | {"Get": "Energycontrolparameters", "SerialNumber": 2, "CommandSource": "HA", "RegControlAddr": [3000, 3003, 3020, 3021, 3022, 3023, 3024, 3030, 3039]} | Values come back under "ControlInfo"; keys may be ints or strings depending on firmware. Addresses must be sent as integers.
Energycontrolparameters | Set | Write control parameters: work mode, power setpoint, SOC limits, power cap. | {"Set": "Energycontrolparameters", "SerialNumber": 3, "CommandSource": "HA", "SetControlInfo": {"3000": "1", "3020": "6", "3021": "0", "3022": "0", "3030": "1", "3003": "1,00:00,23:59,1500,0,6,5,0,0,100,10"}} | Example = manual mode, discharge at 1500 W. All values are strings. Re-read ~0.5 s later to verify the write landed.
DeviceManagement | Get | Device identity and WiFi info (addresses 1-199 only, see section 3). | {"Get": "DeviceManagement", "SerialNumber": 4, "CommandSource": "HA", "RegDeviceManagementAddr": [8, 20, 21, 76]} | Returned under "DeviceManagementInfo" or "ControlInfo" depending on firmware. 3000-series addresses return EMPTY here - use Energycontrolparameters. Times out on some brands; use a 3 s timeout.
EnergycontrolparametersList | Get / Set | Official AECC named-field interface (alternative to numeric addresses): SystemMaxPowerLimit, DeviceGridInputPowerLimit, PowerControlPeriod1-16, InstantControlPeriod, etc. | {"Get": "EnergycontrolparametersList", "SerialNumber": 5, "CommandSource": "Web", "RegControlField": ["SystemMaxPowerLimit", "DeviceGridInputPowerLimit"]} | Read result in "ControlInfoField"; write with "SetControlInfoField"; failures listed in "SetFailedField". From AECC docs - not verified on Voltdeer.
DataTransmission | Set | Modbus RTU pass-through wrapped in JSON, for when raw Modbus TCP on port 8080 is not answered. | {"Set": "DataTransmission", "SerialNumber": 6, "CommandSource": "Web", "SetCommand": {"FunctionCode": 3, "TransmittedData": "01 03 FE 06 00 03 56 67"}} | TransmittedData = complete RTU frame INCLUDING CRC, bytes separated by spaces. Reply in "CommandResponse" with ControlState "succeed" / "fail". From AECC docs - not verified on Voltdeer.
2. Control addresses - used with Energycontrolparameters (these are NOT Modbus registers)
Address | Name | Description | Values / format | Remarks
3000 | EMS enable | Energy management on/off | 0 = off, 1 = on | Turning it off does not reliably stop the battery; to stop, write an idle slot to 3003 instead.
3003 | Control time slot 1 | Active schedule slot carrying the power setpoint | timeSwitch,startHH:MM,endHH:MM,powerW,0,mode,field7,0,0,chargeSOC,dischargeSOC | See section 5 for field breakdown and examples.
3020 | Schedule mode | Which schedule the device runs | 3 = self-consumption, 6 = custom schedule | AEG firmware uses 3 for custom as well; Voltdeer uses 6.
3021 | AI smart charge | Automatic charging logic | 0 = off, 1 = on | Off for manual control.
3022 | AI smart discharge | Automatic discharging logic | 0 = off, 1 = on | Off for manual control.
3023 | Min discharge SOC | Discharging stops at this SOC | % (typ. 5-50, default 10)
3024 | Max charge SOC | Charging stops at this SOC | % (typ. 50-100, default 98)
3030 | Custom mode | Manual / custom mode flag | 0 = off, 1 = on
3039 | Max feed power | Device's local power cap | W (default 800, hardware max 2400) | The app's separate 'On Grid Output' cap is NOT reachable locally; raise it in the app for >800 W discharge.
Mode presets (write all addresses in one Set)
Mode |  | Description | SetControlInfo payload | Remarks
Self-consumption (AI) |  | Hand control back to the device's automatic logic | {"3000": "1", "3020": "3", "3021": "1", "3022": "1", "3030": "0", "3003": "0,00:00,00:00,0,0,0,0,0,0,100,10"} | Also clears the leftover manual slot.
Custom / manual |  | Prepare for manual setpoints | {"3000": "1", "3020": "6", "3021": "0", "3022": "0", "3030": "1"} | Follow with a 3003 slot write.
Idle (stop battery) |  | Hold an active 0 W setpoint | {"3000": "1", "3020": "6", "3021": "0", "3022": "0", "3030": "1", "3003": "0,00:00,00:00,0,0,0,0,0,0,100,10"} | The reliable way to stop charging/discharging.
3. DeviceManagement addresses (identity block 1-199)
Address | Name | Description | Values / format | Remarks
8 | Serial number | Device serial number | string
20 | Model | Device model | string
21 | Firmware version | WiFi / app firmware version | string, e.g. 1.4.9.9.9.1.9
76 | WiFi RSSI | Datalogger WiFi signal strength | dBm | Poll about once a minute at most.
2, 9 | (unlabeled) | Read by the community integration but meaning not documented
other | (do not scan blindly) | The same block also exposes network, cloud-endpoint and credential strings |  | Avoid logging or sharing a full 1-199 dump.
4. EnergyParameter response fields
Field | Container | Description | Unit / values | Remarks
BatterySoc | Storage_list[] | Battery state of charge | %
BatteryChargingPower | Storage_list[] | Battery charge power | W
BatteryDischargingPower | Storage_list[] | Battery discharge power | W
AcChargingPower | Storage_list[] | AC (grid) charging power | W
PvChargingPower | Storage_list[] | PV power charging the battery | W
AcInActivePower | Storage_list[] | AC grid-tied active power | W
OffGridLoadPower | Storage_list[] | Backup / off-grid load power | W
Pv1Power ... Pv4Power | Storage_list[] | Power per PV input | W | PvStringCount gives number of strings
StorageStatus | Storage_list[] | Storage status | 0 = off, 1 = on
StorageSN / DevAddr | Storage_list[] | Unit serial number / registration ID | string / int | One list entry per battery in a stack
ControlEnableStatus | SSumInfoList | Energy plan switch | 0 = off, 1 = on
MeterTotalActivePower | SSumInfoList | Smart meter total active power | W
TotalPVPower | SSumInfoList | Total PV power | W
TotalPVChargePower | SSumInfoList | Total PV charge power | W
TotalACChargePower | SSumInfoList | Total AC charge power | W
TotalChargePower | SSumInfoList | Battery total charge power | W
TotalBatteryOutputPower | SSumInfoList | Battery total output power | W
TotalGridOutputPower | SSumInfoList | Total grid-tied output power | W
TotalBackUpPower | SSumInfoList | Total off-grid / backup power | W
AverageBatteryAverageSOC | SSumInfoList | Average SOC across the stack | %
5. Address 3003 slot format (comma-separated string)
Position | Field | Description | Values | Remarks
1 | timeSwitch | Slot enabled | 0 / 1
2 | start | Start time | HH:MM | 00:00 for always-on
3 | end | End time | HH:MM | 23:59 for always-on
4 | powerW | Signed power setpoint | W; positive = DISCHARGE, negative = CHARGE | Stay within 800 W unless the battery is on a dedicated circuit.
5 | - | Unused | 0
6 | mode | Slot mode | 6
7 | field7 | Storage flag | 5 when a storage unit is present, otherwise 4 | AEG firmware wants 0 here.
8-9 | - | Unused | 0,0
10 | chargeSOC | Max charge SOC for this slot | % | e.g. 100
11 | dischargeSOC | Min discharge SOC for this slot | % | e.g. 10
Example |  | Meaning | 3003 value
Discharge |  | Discharge at 800 W all day | 1,00:00,23:59,800,0,6,5,0,0,100,10
Charge |  | Charge at 800 W all day | 1,00:00,23:59,-800,0,6,5,0,0,100,10
Idle |  | Slot disabled / stop | 0,00:00,00:00,0,0,0,0,0,0,100,10
Sources: github.com/StekkerDeal/aecc-battery-local (const.py, coordinator.py, issue #5 for Voltdeer SR5000) and ai-ec.cloud/document/appEMS (official EMS Local Interface). Community reverse-engineered - verify on your own firmware before automating writes.